## Instrument grouping
Level 1 uncertainties - by instrument type. If no more detailed metadata is available for the profile, the following uncertainties are applied as a minimum.
| Other |  |  | CTDs |  |  |  | Other |  | Animal mounted | Bathythermographs |  |  |  |  | Buoys
| Bottle (BTL) | Undulating Oceanic recorders (UOR) | Ocean Station data (OSD) | Conductivity Temperature Depth (CTD) downcast | Conductivity Temperature Depth (CTD) upcast | Salinity Temperature Depth (STD) | Expendable CTD (XCTD) | Profiling float (PFL) | Gliders (GLD) | APB | Mechanical Bathythermograph (MBT) | Expendable bathythermograph (XBT) | Digital Bathythermograph (DBT) | Bathy messages (BA) | Micro Bathythermograph (WOD datatype?) | Drifting (DRB) | Moored (MRB)
Depth Range, km |  |  | 0-8 | 0-8 |  |  |  | 0-2 |  | 0-2 | 0-0.3 | 0-1.9 |  |  |  | 0-4
Estimated uncertainty for T °C | 0.021; ~0.02-0.12 | 0.011 | 0.021; ~0.02-0.12 | 0.001-0.0055;0.0021; ~0.001-0.012 |  |  | 0.066 prior to 1998; 0.021,5 from 1998 on | 0.002-0.005 | 0.0021;~0.0052 | 0.5 for MK3 TTDR sensor; 0.0051,2;~0.052 | ~0.22; 0.31;Soviet MBTs 0.17 | 0.151; 0.22,3;0.1-0.155 | 0.051 |  | 0.05 for RBR instruments, all others 0.0021 | 0.011 | 0.021
Estimated uncertainty forr Sample Depth, m or % | 1-5%2 |  | 1-5%2 | 0.015-0.08%5;<0.015%2 |  | 0.0021 | 2%5 from 1998 on |  |  |  | 1-3%2 | 2% or 4.6m, whichever is greater2,3
Estimated uncertainty for conductivity, mS/cm |  |  |  | 0.003-0.025 |  |  | 0.056 prior to 1998; 0.035 from 1998 on
Estimated uncertainty for salinity |  |  |  | 0.003-0.025 |  |  | 0.05-0.085 from 1998 on; 0.03 from 1998 on when processed properly6
Temperature Bias, °C | [10 empty] | 0.12 | 0.22; 0.054
Depth Bias, m | [10 empty] | 1-5%2 | 1-5%2; 1-2%4
Metadata Availability |  |  | poor? | Good? |  |  |  | Good? |  |  | Very poor | Poor
Manufacturers | [11 empty] | LMS Sippican, TSK, Sparton
Approx. number in WOD.
References | 1Atkinson, C. P., N. A. Rayner, J. J. Kennedy, S. A. Good, 2014, An integrated database of ocean temperature and salinity observations, JGR:Oceans DOI:10.1002/2014JC010053; uncertainty estimates were collated from WOD documentation and the Abraham review paper.
2Viktor Gouretski to provide refs? Listed in his initial table.
3http://www.sippican.com/stuff/contentmgr/files/0dad831400ede7b5f71cf7885fdeb110/sheet/xbtxsv92005.pdf
4 Rebecca Cowley, Susan Wijffels, Lijing Cheng, Tim Boyer, and Shoichi Kizu, 2013: Biases in Expendable Bathythermograph Data: A New View Based on Historical Side-by-Side Comparisons. J. Atmos. Oceanic Technol.
5Boyer, T. P., Antonov, J. I., Baranova, O. K., Garcia, H. E., Johnson, D. R., Locarnini, R. A., Mishonov, A. V., O’Brien, T. D., Seidov, D., Smolyar, I. V., and Zweng, M. M.: World Ocean Database 2009, edited by: Levitus, S., NOAA Atlas NESDIS 66, US Gov. Printing Office, Wash., DC, 216 pp., DVDs, 2009
6Sy, A., 1993: Field Evaluation of XCTD performance. WOCE newsletter, June. http://webapp1.dlib.indiana.edu/virtual_disk_library/index.cgi/4955867/FID474/wocedocs/newsltr/news14/news14.pdf.
7 Manual on hydrographic works at sea", Gydrometeoizdat, Leningrad, 1977, 726 p.